## 2P1_bamboo5
Calculating the posititions for laser cutting & engraving on the wood case
Bamboo v5: two P1 pieces of 6.7mm thick bamboo
This file is optional. If you are not changing the case, you don't need this file. If you are changing the case, this file may be handy.
Case dimenstion
| Input to makercase.com | In drawing below
width | 180 | 180.01
height | 66 | 66.01
depth | 88 | 88.01
thickness | 6.7
Parameters
x,y or lower canvas for the full case | 5.244 | 5.244
diameter of knobs | 28
standoff height |  | 7
Pi board height | 56
Face (front)
| x | y | x adjusted | y adjusted | item width | item height | x at left | y at bottom
lower left corner of face | 5.244 | 5.244 |  |  |  |  | 5.244 | 5.244
W,H of face | 180.01 | 66.01
Gap between top of knob and bottom of label text |  | 2.5
Drop to account for lower case g descender in text |  | 1.6
headphone jack (x=1/10, y=1/2) | 18.001 | 33.005 | 23.245 | 38.249 | 9.525 | 9.525 | 18.4825 | 33.4865
indicator LED (x=9/10, y=1/2) | 162.009 | 33.005 | 167.253 | 38.249 | 4.85 | 4.85 | 164.828 | 35.824
volume rotary encoder (x=1/4, y=1/2) | 45.0025 | 33.005 | 50.2465 | 38.249 | 6.35 | 6.35 | 47.0715 | 35.074
volume label (x=1/4, y=1/2 + knob_radius + gap) | 45.0025 | 53.005 | 50.2465 | 58.249 | 32.355 | 7 | 34.069 | 54.749
songs rotary encoder (x=3/4, y=1/2) | 135.0075 | 33.005 | 140.2515 | 38.249 | 6.35 | 6.35 | 137.0765 | 35.074
songs label (x=3/4, y=1/2 + knob_radius + gap) | 135.0075 | 53.005 | 140.2515 | 58.249 | 25.65 | 7 | 127.4265 | 53.149
stripe box | 90.005 | 33.005 | 95.249 | 38.249 | 48 | 0.01 | 71.249 | 38.244
right end bar |  |  |  | 38.249 | 0.01 | 12 | 71.239 | 32.249
left end bar |  |  |  | 38.249 | 0.01 | 12 | 119.249 | 32.249
number of bars -1 | 10
bar spacing (x) | 4.801
upper bar | 1 |  |  |  | 0.01 | 5 | 76.04 | 38.254
lower bar | 2 |  |  |  | 0.01 | 5 | 80.841 | 33.244
upper bar | 3 |  |  |  | 0.01 | 5 | 85.642 | 38.254
lower bar | 4 |  |  |  | 0.01 | 5 | 90.443 | 33.244
upper bar | 5 |  |  |  | 0.01 | 5 | 95.244 | 38.254
lower bar | 6 |  |  |  | 0.01 | 5 | 100.045 | 33.244
upper bar | 7 |  |  |  | 0.01 | 5 | 104.846 | 38.254
lower bar | 8 |  |  |  | 0.01 | 5 | 109.647 | 33.244
upper bar | 9 |  |  |  | 0.01 | 5 | 114.448 | 38.254
Top
| x | y |  |  |  |  | x at left | y at bottom
lower left of top | 5.244 | 71.254 |  |  |  |  | 5.244 | 71.254
W,H of top | 180.01 | 88.01
W,H of top decoration | 37.797 | 50
center of musical note decoration | 95.249 | 108.559
lower left of decoration | 76.3505 | 83.559 |  |  |  |  | 76.3505 | 83.559
x correction factor to make shape *appear* centered | 5
lower left of decoration for visual centering | [6 empty] | 71.3505 | 83.559
Back
| x at center | y at center | x | y | width | height | x at left | y at bottom
lower left of back | [6 empty] | 5.244 | 145.864
W,H of back |  |  |  |  | 180.01 | 39.61
cutout distance from left when facing the back (SD card) |  |  |  |  | 12.45
cutout distance from right when facing the back (USB stick) |  |  |  |  | 11.7
standoff height | [5 empty] | 7
Distance from bottom of Pi to mid-point of micro-USB power plug | [5 empty] | 2.5
Assumed maximum thickness of USB power plug | [5 empty] | 13
Distance from underside of box to bottom of cutout | [5 empty] | 9.7
label: dqmusixbox.org |  |  |  |  | 39.237 | 4.812 | 75.6305 | 170.474
Left side
| x | y |  |  | width | height | x at left | y at left
lower left of right side | 5.244 | 5.244 |  |  |  |  | 5.244 | 5.244
W,H of side | 88.01 | 66.01
W,H of side with front prongs removed | 81.31 | 66.01
standoff height | [5 empty] | 7
Distance from outside back to center of the backmost mounting holes |  |  | 11.7
Distance from center of back mounting holes to near edge of Pi3 Ethernet |  |  | 15
Distance from the backmost mounting holes to far edge of A+ USB |  |  | 41
Distance from from bottom of Pi3 to top of Pi3 USB port + a bit of buffer | [5 empty] | 20
Distance from outside back of case to board edge |  |  |  |  | 1.7
Distance from board edge to edge of USB port + a bit of buffer |  |  |  |  | 23
Width of USB port + a bit of buffer |  |  |  |  | 16
Cutout |  |  |  |  | 26 | 20 | 31.944 | 37.554
label: inside-of-left-side |  |  |  |  | 41.296 | 3 | 28.601 | 16.944
Right side
| x | y | item height |  |  |  | x at left | y at left
lower left of left side | [6 empty] | 93.254 | 5.244
W,H of side | 88.01 | 66.01
Bottom
| x | y | item width | item height |  |  | x at left | y at bottom
lower left of bottom | [6 empty] | 5.244 | 71.254
W,H of bottom |  |  | 180.01 | 88.01
Distance between mounting holes |  |  | 58 | 49
Distance from inside back of box to center of first mount hole |  |  |  | 5
label: inside |  |  | 18.827 | 5 |  |  | 85.8355 | 112.759
label: back |  |  | 15.945 | 5 |  |  | 15.244 | 77.954
label: right |  |  | 11.184 | 5 |  |  | 15.244 | 112.759
length from A+ board edge to center of mounting hole with 1mm buffer |  |  | 4.5
length from Pi3 USB edge to center of mounting hole with 1mm buffer |  |  | 26.3
Pi A+ mounting hole #1 |  |  | 2 | 2 |  |  | 173.054 | 82.954
Pi A+ mounting hole #2 |  |  | 2 | 2 |  |  | 173.054 | 131.954
Pi A+ mounting hole #3 |  |  | 2 | 2 |  |  | 115.054 | 82.954
Pi A+ mounting hole #4 |  |  | 2 | 2 |  |  | 115.054 | 131.954
label: Pi-A+ |  |  | 12.378 | 3 |  |  | 167.865 | 134.954
Pi 3 mounting hole #1 |  |  | 2 | 2 |  |  | 151.254 | 82.954
Pi 3 mounting hole #2 |  |  | 2 | 2 |  |  | 151.254 | 131.954
Pi 3 mounting hole #3 |  |  | 2 | 2 |  |  | 93.254 | 82.954
Pi 3 mounting hole #4 |  |  | 2 | 2 |  |  | 93.254 | 131.954
label: Pi-3 |  |  | 9.244 | 3 |  |  | 147.632 | 134.954
[7 empty] | 58 | -49
Knobs
| x at center | y at center |  |  | width | height | x at left | y at bottom
knob #1 | 200.254 | 19.244 |  |  | 28 | 28 | 5.244 | 153.564
D-shaft encoder cutout | 200.254 | 19.244 |  |  | 5.78 | 4.292 | 16.354 | 164.674
knob #2 | 200.254 | 48.244 |  |  | 28 | 28 | 34.244 | 153.564
D-shaft encoder cutout | 200.254 | 48.244 |  |  | 5.78 | 4.292 | 45.354 | 164.674
knob #3 | 200.254 | 77.244 |  |  | 28 | 28 | 63.244 | 153.564
knob #4 | 200.254 | 106.244 |  |  | 28 | 28 | 92.244 | 153.564